## Sheet1
Category | Description | Remarks | Std / Custom | Qty | URL / file
Packaging | Cardboard postbox | Black/white print, 320x220x120 mm | Custom | 1
| Cardboard tray | 280x210x60, 6 divisions | Custom | 1
Grid | Grid | Laser-cut plywood 3mm | Custom | 1 | Production files/2016_8_30_A4_Grid.ai
Mockup modules | Mockup speaker | Laser-cut plywood 3mm | Custom | 1 | Production files/Mockup_Modules.3dm
| Mockup turn |  | Custom | 4
| Mockup heart |  | Custom | 1
| Mockup eye |  | Custom | 2
| M3x6 hex cap screw | DIN 912, Finish: black oxide or stainless steel | Standard | 32 | http://www.conrad.be/ce/nl/product/839667/TOOLCRAFT-Cilinderschroeven-M3-6-mm-Binnenzeskant-inbus-DIN-912-ISO-4762-Staal-88-gezwart-100-stuks?ref=list
Power supply | Power supply | 5V, 7A, 2.1x5.5mm DC plug | Standard | 1 | https://www.kiwi-electronics.nl/Power-Adapter-5V-7A-DC-35-Watt-100-240-AC-EU-kabel?search=voeding
Heart module | Housing | Laser-cut ABS 3mm | Custom | 1 | Production files/Heart.3dm
| Raspberry Pi 3 model B |  | Standard | 1 | http://be.farnell.com/raspberry-pi/raspberrypi3-modb-1gb/sbc-raspberry-pi-3-mod-b-1gb-ram/dp/2525225
| Opsoro HAT | 2 layer PCB, 75x56mm | Custom | 1 | Production files/OpsoroHAT_BOM.xls
| Micro SD Card | 4GB | Standard | 1
| Spacer | Nylon, Inner diameter 2.6mm, length: 11mm, no threads | Standard | 4
| Spacer | Nylon, Inner diameter 2.6mm, length: 3mm, no threads | Standard | 4
| M2.5x20 hex cap screw | DIN 912, Finish: black oxide or stainless steel | Standard | 4
Speaker module | Housing | Laser-cut ABS 3mm | Custom | 1 | Production files/speaker.3dm
| Speaker | 4Ohm, 4W, 40x28mm | Standard | 1 | http://be.farnell.com/pro-signal/abs-230-rc/speaker-miniature-4ohm-4w/dp/1867858
| Leads | 40cm length, 2 conductors, terminated with dupont connector | Custom | 1
| M3 nut | Finish: stainless steel | Standard | 6 | http://www.conrad.be/ce/nl/product/1060763/Zeskantmoeren-M3-DIN-439-RVS?ref=list
| M3x6 hex cap screw | DIN 912, Finish: black oxide or stainless steel | Standard | 4 | http://www.conrad.be/ce/nl/product/839667/TOOLCRAFT-Cilinderschroeven-M3-6-mm-Binnenzeskant-inbus-DIN-912-ISO-4762-Staal-88-gezwart-100-stuks?ref=list
Turn module | Housing | Laser-cut ABS 3mm | Custom | 4 | Production files/turn.3dm
| Servo | Micro servo, TowerPro MG90S | Standard | 4 | http://www.towerpro.com.tw/product/mg90s-3/
| Spacer | Nylon, Inner diameter 2.5mm, length: 16mm, no threads | Standard | 4 | Production files/Hex spacer.stl
| M3 nut | Finish: stainless steel | Standard | 4 | http://www.conrad.be/ce/nl/product/1060763/Zeskantmoeren-M3-DIN-439-RVS?ref=list
Eye module | Housing | Laser-cut ABS 3mm | Custom | 2 | Production files/eye.3dm
| Eye shell | Moulded, white ABS | Custom | 2 | Production files/shell.stl
| Pivot beam | Moulded, white ABS | Custom | 2 | Production files/pivot_beam.stl
| Eyelid | Moulded, white ABS | Custom | 4 | Production files/lid.stl
| Servo | Micro servo, TowerPro MG90S | Standard | 6 | http://www.towerpro.com.tw/product/mg90s-3/
| Bent wires | 1mm stainless steel wire, 2 sets, 4 different types per set | Custom | 2 | Production files/eye_wires.3dm
| M3 nut | Finish: stainless steel | Standard | 12 | http://www.conrad.be/ce/nl/product/1060763/Zeskantmoeren-M3-DIN-439-RVS?ref=list
| M3x6 hex cap screw | DIN 912, Finish: black oxide or stainless steel | Standard | 4 | http://www.conrad.be/ce/nl/product/839667/TOOLCRAFT-Cilinderschroeven-M3-6-mm-Binnenzeskant-inbus-DIN-912-ISO-4762-Staal-88-gezwart-100-stuks?ref=list
| M3x10 hex cap screw | DIN 912, Finish: black oxide or stainless steel | Standard | 10 | http://www.conrad.be/ce/nl/product/839669/TOOLCRAFT-Cilinderschroeven-M3-10-mm-Binnenzeskant-inbus-DIN-912-ISO-4762-Staal-88-gezwart-100-stuks?ref=list
Miscellaneous | Allen key 2mm |  | Standard | 1 | http://www.conrad.be/ce/nl/product/407077/Bernstein-Haakse-schroevendraaier-Inbus-2-mm?ref=searchDetail
| Allen key 2.5mm |  | Standard | 1 | http://www.conrad.be/ce/nl/product/407078/Bernstein-Haakse-schroevendraaier-Inbus-25-mm?ref=searchDetail
| M3x10 hex cap screw | DIN 912, Finish: black oxide or stainless steel | Standard | 10 | http://www.conrad.be/ce/nl/product/839669/TOOLCRAFT-Cilinderschroeven-M3-10-mm-Binnenzeskant-inbus-DIN-912-ISO-4762-Staal-88-gezwart-100-stuks?ref=list
| M2.5x25 hex cap screw | DIN 912, Finish: black oxide or stainless steel | Standard | 10
| Mouth flex | Laser-cut ABS 3mm | Custom | 2 | Production files/mouth_bend.3dm
| Servo extension cables | Length 300mm | Standard | 10 | https://www.aliexpress.com/item/20x-300mm-Servo-Extension-For-Futaba-JR-Lead-Cable-NEW/1730453722.html?spm=2114.01010208.3.10.OemfhV&ws_ab_test=searchweb0_0,searchweb201602_4_10065_10068_10000032_119_10000025_10000029_430_10000028_10060_10062_10056_10055_10000062_10054_301_10059_10099_10000022_10000012_10103_10000015_10102_10096_10000018_10000019_10000056_10000059_10052_10053_10107_10050_10106_10051_10000053_10000007_10000050_10084_10118_10083_10000047_10080_10082_10081_10110_10111_10112_10113_10114_10115_10037_10000041_10000044_10078_10079_10077_10000038_429_10073_10000035_10121-10050_10102,searchweb201603_3,afswitch_2,single_sort_2_default&btsid=18fa7139-6c57-447a-8cb2-3d57d07231b0